## Guidelines & Overseer versions
Guidelines
- | For rural land subdivision staying as rurally zoned land with or without reticulation of sewage from housing
- | This spreadsheet is a tool to estimate the N losses to support a subdivision with defined areas.
- | Data entry is expected only in the yellow cells in the next tab. There is automation in all the grey coloured cells.
- | If leaving more than 57% of the drystock reference file on pastoral area enter % in cell Q9 on Non-retic_rural_grazing tab
- | New houses will be assumed to cover a footprint of 0.1 ha, unless subdivision plan advises otherwise. Existing houses will be mapped with current footprint
- | Permanent retired areas - Existing established trees and bush, convenanted trees or required by any subdivision body corp to remain in trees.
- | Maps will be put into BOPRC GIS and areas will be provided back by BOPRC, and may vary slightly from plan, for use in the calculator.
| Overseer Reference File Outputs | [5 empty] | Shortfall
| Sector | Pastoral (Dairy) | Pastoral (Dry Stock) | House | Bush and Scrub | Forestry | Where there is a shortfall either: (a) shift NDA from another part of property or another property owned by applicant or (b) purchase through catchment N trading from July 2022 to ensure there is sufficient NDA on the land for the proposed development. If any part of the property is to be reticulated: Please contact BOPRC to process the shift or trade, an updated NDA can be issued and this form updated by the applicant and resubmitted to RLC.
| 6.2.0 | 102.76 | 31.38 | 78 | 3 | 2.5
| 6.2.1 | 93.96 | 29.37 | 78 | 3 | 2.5
| 6.2.2 | 95.82 | 34.17 | 78 | 3 | 2.5
| 6.2.3 | 95.45 | 34.24 | 78 | 3 | 2.5
| 6.3.0 | 87.72 | 27.99 | 78 | 3 | 2.5
| 6.3.1 | 94.46 | 32.41 | 78 | 3 | 2.5
| 6.3.2 | 96.25 | 32.88 | 78 | 3 | 2.5
| 6.3.3 | 96.44 | 32.89 | 78 | 3 | 2.5
| 6.3.4 | 96.44 | 32.89 | 78 | 3 | 2.5
| 6.3.5 | 96.23 | 32.84 | 78 | 3 | 2.5
| 6.4.0 | 81.05 | 29.49 | 78 | 3 | 2.5
| 6.4.1 | 81.05 | 29.49 | 78 | 3 | 2.5
| 6.4.2 | 81.1 | 28.97 | 78 | 3 | 2.5
| 6.4.3 | 81.1 | 28.97 | 78 | 3 | 2.5
| 6.5.0 | 81.1 | 28.97 | 78 | 3 | 2.5
| 6.5.1 | 80.07 | 28.81 | 78 | 3 | 2.5
| 6.5.2 | 80.07 | 28.81 | 78 | 3 | 2.5
| 6.5.3 | 80.07 | 28.81 | 78 | 3 | 2.5
| 6.5.4 | 75.01 | 28.71 | 78 | 3 | 2.5
| 6.5.5 | 75.01 | 28.71 | 78 | 3 | 2.5
Office Use Only
| NDA available for WWTP discharge (kg NDA) |  |  | 0
Confirmation of offset received from RLC
| N available for WWTP discharge once land use change is approved (kg in-lake N) |  |  | 0 |  | In-lake is attenuated @ 44% (In-lake N=NDA*0.56)

## Summary (hidden)
Summary
Sheet | Area | #Houses | Area houses | Area formed/sealed roads | Area under trees | Area grazed | Area "other" | N required
Reticulated not grazed | #REF! | #REF! | #REF! | #REF! | #REF! | 0 | #REF! | #REF!
Reticulated grazed | #REF! | #REF! | #REF! | #REF! | #REF! | #REF! | #REF! | #REF!
Not reticulated | 0 | 0 |  | 0 | 0 | 0 | 0 Items
| #REF! | #REF! | #REF! | #REF! | #REF! | #REF! | #REF! | #REF!
NDA on total area | [7 empty] | 400
Surplus/Deficit - NDA | #REF! | [6 empty] | #REF!

## Rural_subdivision
v9
Overseer Version Number | 6.5.5 |  | Rural Land Use Change Calculator
Drystock Ref File | 28.71
House block Ref File | 78
NDA
Total N surplus/shortfall (kg N) | 0 |  | If there is a shortfall and part of the property is to be reticulated further discussions will be required with Rotorua Lakes Council
Please use one line per lot
Post-subdivision lot descriptor (requires mapping) | Total N Required | All Lots | [12 empty] | Rural Zones with Potential for Grazing
|  | Size | Sealed Roads / Impermeable surfaces |  | # Potential Houses (Reticulated) | # Potential Houses (OSET) | # Potential Houses (Septic) | Wastewater Losses for all Houses | House block background losses |  | Permanent Retired Areas (trees or bush) |  | Other Losses (list & describe items, declare losses) |  | Potential pastoral area at 57% Drystock Ref (minimum NDA) |  | Potential pastoral area at a specified discharge rate
Losses per unit |  |  | 0.5 | kg N/ha | 2.46 | 3 | 13.5 | kg N/house | 5.928 | kg N/ha | 3 | kg N/ha |  |  | 16.458 | kg N/ha | 0 | kgN/ha/y
Units | kg N | ha | ha | kg N | # houses | # houses | # houses | kg N | ha | kg N | ha | kg N | Item | kg N | ha | kg N | ha | Variable specified discharge rate | kg N
Total | 0 | 0 | 0 | 0 | 0 | 0 | 0 | 0 | 0 | 0 | 0 | 0 | 0 Items | 0 | 0 | 0 | 0 |  | 0
Lot 1 | 0 |  |  | 0 |  |  |  | 0 |  | 0 |  | 0 |  |  | 0 | 0 |  |  | 0
Lot 2 | 0 |  |  | 0 |  |  |  | 0 |  | 0 |  | 0 |  |  | 0 | 0 |  |  | 0
Lot 3 | 0 |  |  | 0 |  |  |  | 0 |  | 0 |  | 0 |  |  | 0 | 0 |  |  | 0
Lot 4 | 0 |  |  | 0 |  |  |  | 0 |  | 0 |  | 0 |  |  | 0 | 0 |  |  | 0
Lot 5 | 0 |  |  | 0 |  |  |  | 0 |  | 0 |  | 0 |  |  | 0 | 0 |  |  | 0
Lot 6 | 0 |  |  | 0 |  |  |  | 0 |  | 0 |  | 0 |  |  | 0 | 0 |  |  | 0
Lot 7 | 0 |  |  | 0 |  |  |  | 0 |  | 0 |  | 0 |  |  | 0 | 0 |  |  | 0
Lot 8 | 0 |  |  | 0 |  |  |  | 0 |  | 0 |  | 0 |  |  | 0 | 0 |  |  | 0
Lot 9 | 0 |  |  | 0 |  |  |  | 0 |  | 0 |  | 0 |  |  | 0 | 0 |  |  | 0
Lot 10 | 0 |  |  | 0 |  |  |  | 0 |  | 0 |  | 0 |  |  | 0 | 0 |  |  | 0
Lot 11 | 0 |  |  | 0 |  |  |  | 0 |  | 0 |  | 0 |  |  | 0 | 0 |  |  | 0
Lot 12 | 0 |  |  | 0 |  |  |  | 0 |  | 0 |  | 0 |  |  | 0 | 0 |  |  | 0
Lot 13 | 0 |  |  | 0 |  |  |  | 0 |  | 0 |  | 0 |  |  | 0 | 0 |  |  | 0
Lot 14 | 0 |  |  | 0 |  |  |  | 0 |  | 0 |  | 0 |  |  | 0 | 0 |  |  | 0
Lot 15 | 0 |  |  | 0 |  |  |  | 0 |  | 0 |  | 0 |  |  | 0 | 0 |  |  | 0
Lot 16 | 0 |  |  | 0 |  |  |  | 0 |  | 0 |  | 0 |  |  | 0 | 0 |  |  | 0
Lot 17 | 0 |  |  | 0 |  |  |  | 0 |  | 0 |  | 0 |  |  | 0 | 0 |  |  | 0
Lot 18 | 0 |  |  | 0 |  |  |  | 0 |  | 0 |  | 0 |  |  | 0 | 0 |  |  | 0

## NDA report
Insert copy of NDA report - page 1

## Map
Insert a map of the subdivision scheme plan